## numbers
to get Re, we need rho, V, mu and D
to get f, we need Re, for turblent region, we need Re, D and epslone
to get pressure drop, we need f, L, D, rho and V
thus, the required primary parameters are: rho(density), V(flow speed), mu(viscosicity of fluid), L(length of pipe), D(diameter of pipe)
constants:
pipe secion | L | D | ε stainless, new, per mm | Re number | entry length | 1/sqrt(f) | = -1.8 *log((6.9/Re)+(0.002*D/3.7)^1.1)
2 | 0.2 | 0.02 | 0.002 | Re<2000 | 0.06Re*d | sqrt(f) | =1/H12
3 | 0.3 | 0.02 |  | Re>3000 | 4.4Re^1/6 | f | H13^2
4 | 1 | 0.02 | coolent density (kg/m^3)
8 | 0.2 | 0.02 | 1000 |  |  | 1/sqrt(f) | 6.2242 | 0.025813
5 | 0.2 | 0.02 |  |  |  | sqrt(f) | 0.16066
6 | 2 | 0.01 | elbow resistance coeff |  |  | f | 0.025813
7 | 1 | 0.02 | 1.75
Assumptions:
pipes are new stainless, turblent regimes
pipes are smooth
Tee fitting are not in calculation
elbow diameter 0.02m, or 0.78 in, assume screwed on.

## Scenario 1
upper |  |  | V changes from 1 to 10 | lower
delta P of: | Re | f | delta P | delta P of | Re | f | delta P | 1 | liter per min
2 | 20000 | 0.025813 | 129.0651 | 5 | 20000 | 0.025813 | 129.0651 | 0.001 | Pa.s
3 | 20000 | 0.025813 | 193.5977 | 6 | 10000 | 0.030906 | 3090.596 | Kelbow | 1.75
4 | 20000 | 0.025813 | 645.3256 | 7 | 20000 | 0.025813 | 645.3256 | Kvalve | 5
8 | 20000 | 0.025813 | 129.0651 | 14 (expension) |  |  | 281.25 | Kexpansion | 0.5625
12 (elbow) |  |  | 875 | 15(contraction) |  |  | 118.125 | Kcontraction | 0.23625
13 (valve) |  |  | 2500
16 (elbow) |  |  | 875
total P drop at top path | - | - | 5347.0535 | total P drop at bottom path |  |  | 4264.3617
[11 empty] | upper | lower | ratio
delta P of: | Re | f | delta P | delta P of | Re | f | delta P | 1 | liter per min | 1 | 5347.0535 | 4264.3617 | 1.2539
2 | 20000 | 0.025813 | 129.0651 | 5 | 20000 | 0.025813 | 129.0651 | 0.001 | Pa.s | 2 | 20721.958 | 14536.2695 | 1.4255
3 | 20000 | 0.025813 | 193.5977 | 6 | 10000 | 0.030906 | 3090.596 | Kelbow | 1.75 | 3 | 45907.3638 | 30019.4172 | 1.5293
4 | 20000 | 0.025813 | 645.3256 | 7 | 20000 | 0.025813 | 645.3256 | Kvalve | 5 | 4 | 80812.9227 | 50379.6588 | 1.6041
8 | 20000 | 0.025813 | 129.0651 | 14 (expension) |  |  | 281.25 | Kexpansion | 0.5625 | 5 | 125383.1096 | 75409.0099 | 1.6627
12 (elbow) |  |  | 875 | 15(contraction) |  |  | 118.125 | Kcontraction | 0.23625 | 6 | 179579.0309 | 104959.7762 | 1.7109
13 (valve) |  |  | 2500 | [6 empty] | 7 | 243371.422 | 138919.2448 | 1.7519
16 (elbow) |  |  | 875 | [6 empty] | 8 | 316737.2324 | 177197.3475 | 1.7875
total P drop at top path |  |  | 5347.0535 | total P drop at bottom path |  |  | 4264.3617 |  |  | 9 | 399657.716 | 219719.7619 | 1.8189
[10 empty] | 10 | 492117.2626 | 266423.6848 | 1.8471

## Scenario 2
K changes from 0 to 10
delta P of: | Re | f | delta P | delta P of | Re | f | delta P | 5 | liter per min
2 | 100000 | 0.018008 | 2250.9541 | 5 | 100000 | 0.018008 | 2250.9541 | 0.001 | Pa.s
3 | 100000 | 0.018008 | 3376.4311 | 6 | 50000 | 0.020768 | 51918.9105 | Kelbow | 1.75
4 | 100000 | 0.018008 | 11254.7704 | 7 | 100000 | 0.018008 | 11254.7704 | Kvalve | 0
8 | 100000 | 0.018008 | 2250.9541 | 14 (expension) |  |  | 7031.25 | Kexpansion | 0.5625
12 (elbow) |  |  | 21875 | 15(contraction) |  |  | 2953.125 | Kcontraction | 0.23625
13 (valve) |  |  | 0
16 (elbow) |  |  | 21875
total P drop at top path | - | - | 62883.1096 | total P drop at bottom path |  |  | 75409.0099 |  |  |  | upper | lower | ratio
[10 empty] | 0 | 62883.1096 | 75409.0099 | 0.83389
delta P of: | Re | f | delta P | delta P of | Re | f | delta P | 5 | liter per min | 1 | 75383.1096 | 75409.0099 | 0.99966
2 | 100000 | 0.018008 | 2250.9541 | 5 | 100000 | 0.018008 | 2250.9541 | 0.001 | Pa.s | 2 | 87883.1096 | 75409.0099 | 1.1654
3 | 100000 | 0.018008 | 3376.4311 | 6 | 50000 | 0.020768 | 51918.9105 | Kelbow | 1.75 | 3 | 100383.1096 | 75409.0099 | 1.3312
4 | 100000 | 0.018008 | 11254.7704 | 7 | 100000 | 0.018008 | 11254.7704 | Kvalve | 0 | 4 | 112883.1096 | 75409.0099 | 1.4969
8 | 100000 | 0.018008 | 2250.9541 | 14 (expension) |  |  | 7031.25 | Kexpansion | 0.5625 | 5 | 125383.1096 | 75409.0099 | 1.6627
12 (elbow) |  |  | 21875 | 15(contraction) |  |  | 2953.125 | Kcontraction | 0.23625 | 6 | 137883.1096 | 75409.0099 | 1.8285
13 (valve) |  |  | 0 | [6 empty] | 7 | 150383.1096 | 75409.0099 | 1.9942
16 (elbow) |  |  | 21875 | [6 empty] | 8 | 162883.1096 | 75409.0099 | 2.16
total P drop at top path |  |  | 62883.1096 | total P drop at bottom path |  |  | 75409.0099 |  |  | 9 | 175383.1096 | 75409.0099 | 2.3258
[10 empty] | 10 | 187883.1096 | 75409.0099 | 2.4915

## Scenario 3
pipe section 2,12,3,13,4,16,8 |  |  | V changes from 1 to 10
delta P of: | Re | f | delta P | delta P of | Re | f | delta P | 5 | liter per min
2 | 100000 | 0.018008 | 2250.9541 | 5 | 100000 | 0.018008 | 2250.9541 | 0.001 | Pa.s
3 | 100000 | 0.018008 | 3376.4311 | 6 | 50000 | 0.020768 | 51918.9105 | Kelbow | 1.75
4 | 100000 | 0.018008 | 11254.7704 | 7 | 100000 | 0.018008 | 11254.7704 | Kvalve | 5
8 | 100000 | 0.018008 | 2250.9541 | 14 (expension) |  |  | 7031.25 | Kexpansion | 0.5625
12 (elbow) |  |  | 21875 | 15(contraction) |  |  | 2953.125 | Kcontraction | 0.23625
13 (valve) |  |  | 62500
16 (elbow) |  |  | 21875
total P drop at top path | - | - | 125383.1096 | total P drop at bottom path |  |  | 75409.0099
[11 empty] | upper | lower | ratio
delta P of: | Re | f | delta P | delta P of | Re | f | delta P | 5 | liter per min | 0.001 | 125383.1096 | 75409.0099 | 1.6627
2 | 11111.1111 | 0.030056 | 3757.0153 | 5 | 11111.1111 | 0.030056 | 3757.0153 | 0.009 | Pa.s | 0.002 | 128380.71 | 86606.4287 | 1.4823
3 | 11111.1111 | 0.030056 | 5635.5229 | 6 | 5555.5556 | 0.036565 | 91413.0147 | Kelbow | 1.75 | 0.003 | 130506.5831 | 94594.1595 | 1.3796
4 | 11111.1111 | 0.030056 | 18785.0763 | 7 | 11111.1111 | 0.030056 | 18785.0763 | Kvalve | 5 | 0.004 | 132216.9939 | 101060.7204 | 1.3083
8 | 11111.1111 | 0.030056 | 3757.0153 | 14 (expension) |  |  | 7031.25 | Kexpansion | 0.5625 | 0.005 | 133676.3368 | 106609.0415 | 1.2539
12 (elbow) |  |  | 21875 | 15(contraction) |  |  | 2953.125 | Kcontraction | 0.23625 | 0.006 | 134964.7247 | 111532.0931 | 1.2101
13 (valve) |  |  | 62500 | [6 empty] | 0.007 | 136127.8956 | 115996.9662 | 1.1735
16 (elbow) |  |  | 21875 | [6 empty] | 0.008 | 137194.6986 | 120109.0244 | 1.1423
total P drop at top path |  |  | 138184.6297 | total P drop at bottom path |  |  | 123939.4813 |  |  | 0.009 | 138184.6297 | 123939.4813 | 1.1149
[10 empty] | 0.01 | 139111.551 | 127538.9872 | 1.0907